## Calibration Conditions
Downstream Boundary Rating Data |  |  | 0.028317 | [5 empty] | 0.3048
Data Available/Notes | Date | Discharge (CFS) | Q CMS | SQRT of Q CMS | SQRT of Q CFS | Hydrograph Note | Wheatland Stream Gage | DS Boundary WSE ft | DS BNDRY WSE m | Rating Information CFS
Calibration | 2018-01-19 | 17.03 | 0.48224 | 0.69443 | 4.1267 | Stable | 23 | 91.4583 | 27.8765 | Slope | 0.1416
Calibration | 2018-02-21 | 332.93 | 9.4275 | 3.0704 | 18.2464 | Stable | 300 | 93.392 | 28.4659 | Intercept | 90.857
DS Bndry only | 2017-12-14 | 674.09 | 19.0881 | 4.369 | 25.9632 | Stable | 827 | 94.5653 | 28.8235
Mesh buildup | calculated | 1500 | 42.4752 | 6.5173 | 38.7298 |  |  | 96.3411 | 29.3648
Rating Information CMS
[10 empty] | Slope | 0.2565
Outlier | [9 empty] | Intercept | 27.693
Post 14 K Flow | 2018-07-19 | 127.2 | 3.6019 | 1.8979 | 11.2783 | Stable |  | 92.182 | 28.0971
Upstream Boundary Rating Data | [7 empty] | US Boundary WSE ft | US BNDRY WSE m
| calculated | 17.03 | 0.48224 | 0.69443 | 4.1267 |  |  | 98.1765 | 29.9242 | Rating Information
| 2018-02-20 | 15.9 | 0.45024 | 0.671 | 3.9875 | Stable | 16.9 | 98.158 | 29.9186 | Slope | 0.1305
| 2018-02-21 | 332.93 | 9.4275 | 3.0704 | 18.2464 | Stable | 300 | 100.019 | 30.4858 | Intercept | 97.638
| calculated | 674.09 | 19.0881 | 4.369 | 25.9632 |  |  | 101.0262 | 30.7928
| calculated | 1500 | 42.4752 | 6.5173 | 38.7298 |  |  | 102.6922 | 31.3006
Rating Information CMS
[10 empty] | Slope | 0.2364
[10 empty] | Intercept | 29.76

## Simulation Conditions & Summary
Lower Bear River |  |  | Revised | [7 empty] | May revise
Downstream Study Site |  |  | 2018-10-03 | [7 empty] | Simulated
River 2D Rating Curve for Simulation Model Runs | [5 empty] | Target | or |  | Target |  | Running
[6 empty] | <3% |  |  | <2 cfs
Discharge |  | Bounardy Conditions | Model Stats
Flow (cfs) | Flow (cms) | BOTTOM m | Inflow (cms) | Outflow (cms) | Difference (cms) | % Difference | Inflow (cfs) | Outflow (cfs) | Difference (cfs) | Solution Change | Model/Comp | Transmissivity | Bed File
10 | 0.28317 | 27.8295 | 0.28317 | 0.283 | 0.0001685 | 0.05951% | 10 | 9.994 | 0.0059505 | 9.8867e-06 | Simulated | 0.1 | Blocked 3 025
15 | 0.42475 | 27.8602 | 0.42475 | 0.428 | 0.0032472 | -0.7645% | 15 | 15.1147 | 0.11468 | 9.959e-06 | Simulated | 0.1 | Blocked 3 025
20 | 0.56634 | 27.886 | 0.56634 | 0.564 | 0.002337 | 0.4127% | 20 | 19.9175 | 0.08253 | 9.9745e-06 | Simulated | 0.1 | Blocked 3 025
25 | 0.70792 | 27.9088 | 0.70792 | 0.695 | 0.012921 | 1.825% | 25 | 24.5437 | 0.45631 | 9.755e-06 | Simulated | 0.1 | Blocked 3 025
30 | 0.84951 | 27.9294 | 0.84951 | 0.847 | 0.0025055 | 0.2949% | 30 | 29.9115 | 0.088481 | 9.4014e-06 | Simulated | 0.1 | Blocked 3 025
35 | 0.99109 | 27.9484 | 0.99109 | 0.991 | 8.975e-05 | 0.009056% | 35 | 34.9968 | 0.0031695 | 9.9777e-06 | Simulated | 0.1 | Blocked 3 025
40 | 1.1327 | 27.966 | 1.1327 | 1.129 | 0.003674 | 0.3244% | 40 | 39.8703 | 0.12975 | 9.757e-07 | Simulated | 0.1 | Blocked 3 025
50 | 1.4158 | 27.9982 | 1.4158 | 1.414 | 0.0018425 | 0.1301% | 50 | 49.9349 | 0.065067 | 9.9555e-06 | Simulated | 0.1 | Blocked 3 025
75 | 2.1238 | 28.0668 | 2.1238 | 2.123 | 0.00076375 | 0.03596% | 75 | 74.973 | 0.026972 | 9.846e-06 | SAC-FJ7 | 0.1 | Blocked 3 025
100 | 2.8317 | 28.1246 | 2.8317 | 2.831 | 0.000685 | 0.02419% | 100 | 99.9758 | 0.024191 | 9.99e-07 | SAC-XQW | 0.1 | Blocked 3 025
125 | 3.5396 | 28.1756 | 3.5396 | 3.539 | 0.00060625 | 0.01713% | 125 | 124.9786 | 0.02141 | 9.857e-06 | SAC-XQW | 0.1 | Blocked 3 025
150 | 4.2475 | 28.2216 | 4.2475 | 4.259 | 0.011472 | -0.2701% | 150 | 150.4051 | 0.40515 | 9.999e-06 | SAC-XQW | 0.1 | Blocked 3 025
175 | 4.9554 | 28.264 | 4.9554 | 5.002 | 0.046551 | -0.9394% | 175 | 176.6439 | 1.6439 | 9.977e-06 | SAC-XQW | 0.1 | Blocked 3 025
200 | 5.6634 | 28.3034 | 5.6634 | 5.671 | 0.00763 | -0.1347% | 200 | 200.2695 | 0.26945 | 9.978e-06 | SAC-XQW | 0.1 | Blocked 3 025
250 | 7.0792 | 28.3755 | 7.0792 | 7.189 | 0.10979 | -1.551% | 250 | 253.8771 | 3.8771 | 9.976e-06 | SAC-FJ7 | 0.1 | Blocked 3 025
300 | 8.4951 | 28.4406 | 8.4951 | 8.569 | 0.073945 | -0.8704% | 300 | 302.6113 | 2.6113 | 9.994e-06 | SAC-FJ7 | 0.1 | Blocked 3 025
450 | 12.7426 | 28.6086 | 12.7426 | 12.719 | 0.023583 | 0.1851% | 450 | 449.1672 | 0.83281 | 9.999e-06 | SAC-FJ7 | 0.1 | Blocked 3 025
700 | 19.8218 | 28.835 | 19.8218 | 19.788 | 0.033795 | 0.1705% | 700 | 698.8065 | 1.1935 | 9.993e-06 | SAC-FJ7 | 0.1 | Blocked 3 025
Downstream Boundary
Rating Information CMS
Slope | 0.2565
Intercept | 27.693
Simulation Q (CMS) | SQRT Q (CMS) | DS Bndry Elevation (m)
0.28317 | 0.53214 | 27.8295
0.42475 | 0.65173 | 27.8602
0.56634 | 0.75255 | 27.886
0.70792 | 0.84138 | 27.9088
0.84951 | 0.92169 | 27.9294
0.99109 | 0.99553 | 27.9484
1.1327 | 1.0643 | 27.966
1.4158 | 1.1899 | 27.9982
2.1238 | 1.4573 | 28.0668
2.8317 | 1.6828 | 28.1246
3.5396 | 1.8814 | 28.1756
4.2475 | 2.061 | 28.2216
4.9554 | 2.2261 | 28.264
5.6634 | 2.3798 | 28.3034
7.0792 | 2.6607 | 28.3755
8.4951 | 2.9146 | 28.4406
12.7426 | 3.5697 | 28.6086
19.8218 | 4.4522 | 28.835